## README
Handy sQuad – Property Health Check Inspection Routing Map
Version: 1.0
WHAT THIS FILE IS
The form-rendering source of truth for the supervisor app. It answers:
1. What property types do we support?
2. What rooms does each property type have?
3. For each room, which categories apply?
4. For each (room × category) combination, which items appear?
5. Which items are conditional on room configuration (e.g., 'has AC')?
The 11 category master files (Electrical, Plumbing, Carpentry, Flooring, Dampness, Structure, AC & Appliances, Termite, General Pest, Water & Fittings, Painting) define WHAT each item's issues are. This file defines WHEN each item appears.
FLOW
1. Property type chosen at customer setup → loads default room set
2. Per-room configuration captured (does Bedroom 1 have AC? Does Kitchen have RO? etc.)
3. Supervisor enters a room → app loads checklist from this routing matrix
4. Only items applicable to that room appear — no Plumbing in pure Bedroom, no Wardrobe in Living Room
5. Conditional items appear only if the room configuration includes them
WHY THIS FILE IS CRITICAL
Without this routing layer, the supervisor app would either: (a) show every item from every category in every room — overwhelming and slow, or (b) require the dev team to guess what applies where — inconsistent across rooms and supervisors. The 45-60 minute inspection budget assumes the supervisor sees only the relevant items for each room. This file makes that possible.
SHEET GUIDE
Property_Types — Apartment, Villa, Penthouse with default room sets
Rooms_Catalog — every possible room type with description
Room_Category_Matrix — Y/N/Conditional grid: which categories apply to which rooms
Routing_Matrix — the comprehensive list: every (room × category × item) combination with presence rule
Conditional_Items — quick reference for items that depend on room/property configuration
Implementation_Notes — guidance for the dev team building the form renderer
NOTE ON CLEANING & HYGIENE
Category 12 (Cleaning & Hygiene) is not yet built — placeholders included in this file. Apply universally to every room when built.

## Property_Types
PROPERTY TYPES AND DEFAULT ROOM SETS
Property Type | Default Rooms (configurable at setup) | Villa-specific rooms?
1BHK Apartment | Living/Dining, Kitchen, Master Bedroom, Bathroom, Balcony, Utility | No
2BHK Apartment | Living, Dining, Kitchen, Master Bedroom, Bedroom 2, Master Bathroom, Common Bathroom, Balcony, Utility | No
3BHK Apartment | Living, Dining, Kitchen, Master Bedroom, Bedroom 2, Bedroom 3, Master Bathroom, Common Bathroom, Guest Bathroom (optional), Balcony, Utility | No
4BHK Apartment / Penthouse | All 3BHK rooms plus Bedroom 4, additional balcony(ies), Pooja Room (optional), Study (optional), Servant Room (optional), Terrace (penthouse) | Terrace only
Independent Villa (1 floor) | Living, Dining, Kitchen, all Bedrooms, all Bathrooms, Balcony(ies), Utility, Pooja Room, Common Area / Foyer, Compound / Garden | Yes — Compound / Garden
Independent Villa (multi-floor) | All 1-floor villa rooms plus per-floor bedrooms/bathrooms, Staircase, Terrace, Compound / Garden | Yes — Staircase, Terrace, Compound
NOTES
• Room count is configurable per customer at setup — actual rooms may differ from defaults
• Property type drives only the AVAILABLE rooms; customer setup determines INSTANCES (e.g., 3 bedrooms in a 3BHK)
• Each room instance is logged separately even if they share an item type (e.g., 3 wardrobes in master bedroom = 3 entries)

## Rooms_Catalog
ROOM CATALOG — every possible room type
Room ID | Room Name | Description | Common in
LR | Living Room / Hall | Main social space; usually has main entry door, multiple seating, often combined with dining | All property types
DR | Dining Room | Dining area; sometimes combined with Living Room in smaller homes | 2BHK+ apartments and villas
KT | Kitchen | Cooking area; modular cabinets, multiple appliances, plumbing | All property types
MB | Master Bedroom | Primary bedroom with attached bathroom usually | All property types
B2 | Bedroom 2 | Second bedroom | 2BHK+
B3 | Bedroom 3 | Third bedroom | 3BHK+
B4 | Bedroom 4 | Fourth bedroom | 4BHK+
MBA | Master Bathroom | Attached to master bedroom | Most properties
CBA | Common Bathroom | Shared bathroom for other bedrooms | 2BHK+
GBA | Guest Bathroom | Optional additional bathroom | Premium apartments, villas
BAL | Balcony | Outdoor open area attached to a room | All property types
UTL | Utility / Service Area | Washing machine area, often outdoor or semi-open | All property types
POJ | Pooja Room / Mandir | Religious / prayer space | Optional; common in Indian homes
STD | Study Room | Workspace or library | Optional
SRV | Servant Room | Domestic help room with attached bathroom | Premium homes, villas
FOY | Common Area / Foyer / Passage | Entry foyer, corridor connecting rooms | All property types
STR | Staircase | Internal stairs between floors | Multi-floor villas only
TER | Terrace | Top floor open area, water tank often here | Penthouse, villas, top-floor apartments with terrace access
CMP | Compound / Garden | External area around the home | Independent villas only

## Room_Category_Matrix
WHICH CATEGORIES APPLY TO WHICH ROOMS
Y = applies ¦ N = does not apply ¦ C = conditional on room configuration
Room | Electrical | Plumbing | Carpentry | Flooring | Painting | Dampness | Structure | Termite | G. Pest | Water & Fit | AC & App | Cleaning
Living Room / Hall | Y | N | Y | Y | Y | Y | Y | Y | Y | N | C | Y
Dining Room | Y | N | Y | Y | Y | Y | Y | Y | Y | N | C | Y
Kitchen | Y | Y | Y | Y | Y | Y | Y | Y | Y | Y | Y | Y
Master Bedroom | Y | N | Y | Y | Y | Y | Y | Y | Y | N | C | Y
Bedroom 2 / 3 / 4 | Y | N | Y | Y | Y | Y | Y | Y | Y | N | C | Y
Master Bathroom | Y | Y | Y | Y | Y | Y | Y | N | Y | Y | Y | Y
Common Bathroom | Y | Y | Y | Y | Y | Y | Y | N | Y | Y | Y | Y
Guest Bathroom | Y | Y | Y | Y | Y | Y | Y | N | Y | Y | Y | Y
Balcony | Y | C | Y | Y | Y | Y | Y | N | Y | N | C | Y
Utility / Service | Y | Y | Y | Y | Y | Y | Y | C | Y | Y | Y | Y
Pooja Room | Y | N | Y | Y | Y | Y | Y | Y | Y | N | N | Y
Study Room | Y | N | Y | Y | Y | Y | Y | Y | Y | N | C | Y
Servant Room | Y | C | Y | Y | Y | Y | Y | Y | Y | N | C | Y
Common Area / Foyer | Y | N | Y | Y | Y | Y | Y | Y | Y | N | N | Y
Staircase | Y | N | Y | Y | Y | Y | Y | Y | Y | N | N | Y
Terrace | Y | Y | N | Y | Y | Y | Y | N | Y | N | C | Y
Compound / Garden | C | Y | N | Y | Y | Y | Y | Y | Y | N | C | Y
Conditional triggers:
• Plumbing in Balcony = if outdoor tap or drain present
• Plumbing in Servant Room = if attached bathroom
• Termite in Utility = if wood structures present
• Electrical in Compound = if outdoor lights or sockets present
• AC & Appliances in Living/Dining/Bedroom = if AC unit present in that room
• AC & Appliances in Balcony/Terrace/Compound = if outdoor AC condenser unit located there
• AC & Appliances in Study/Servant Room = if AC unit present

## Routing_Matrix
MASTER ROUTING — every (Room × Category × Item) combination
When supervisor enters a room, app reads this matrix and renders the applicable items for each category that applies to that room.
Room | Category | Item | Presence | Condition / Notes
Living Room / Hall | Electrical | Switchboard | Always
Living Room / Hall | Electrical | Socket / Outlet | Always
Living Room / Hall | Electrical | Light Fixture | Always
Living Room / Hall | Electrical | Fan (Ceiling) | Always
Living Room / Hall | Electrical | Extension / Multi-plug | Optional | Supervisor logs if present
Living Room / Hall | Electrical | AC / Heavy Appliance Point | Conditional | If AC in this room
Living Room / Hall | Carpentry | Door | Always
Living Room / Hall | Carpentry | Window | Conditional | If room has windows
Living Room / Hall | Carpentry | Built-in Shelf | Optional | If present
Living Room / Hall | Carpentry | Wall Paneling / Wood Ceiling | Optional | If present
Living Room / Hall | Flooring | Material-specific flooring item | Always | Per material — Tile/Stone, Wood/Laminate, Vinyl, Cement, Carpet
Living Room / Hall | Flooring | Floor – Structural / Drainage | Always
Living Room / Hall | Painting | Interior Walls | Always
Living Room / Hall | Painting | Ceiling Paint | Always
Living Room / Hall | Painting | Doors / Trim / Wood Paint | Optional | If wood elements painted
Living Room / Hall | Dampness & Seepage | Wall (internal) | Always
Living Room / Hall | Dampness & Seepage | Ceiling | Always
Living Room / Hall | Dampness & Seepage | Corners & Joints | Always
Living Room / Hall | Dampness & Seepage | Floor-Wall Junction / Skirting | Always
Living Room / Hall | Dampness & Seepage | Window Surround / Frame Area | Conditional | If room has windows
Living Room / Hall | Dampness & Seepage | Hidden / Concealed Dampness | Always
Living Room / Hall | Structure & Civil | Wall Cracks | Always
Living Room / Hall | Structure & Civil | Ceiling / Slab | Always
Living Room / Hall | Termite | Termite Inspection | Always | Inspect door frames, skirting, furniture bases
Living Room / Hall | General Pest | Cockroach | Optional | If signs observed
Living Room / Hall | General Pest | Rodent | Optional | If signs observed
Living Room / Hall | General Pest | Ants | Optional | If signs observed
Living Room / Hall | General Pest | Mosquito | Always | Sightings during inspection
Living Room / Hall | General Pest | Other Pests / Conditions | Always
Living Room / Hall | AC & Appliances | Air Conditioner | Conditional | If AC in this room
Living Room / Hall | Cleaning & Hygiene | (items TBD) | Always | Cleaning & Hygiene master pending
Dining Room | Electrical | Switchboard | Always
Dining Room | Electrical | Socket / Outlet | Always
Dining Room | Electrical | Light Fixture | Always
Dining Room | Electrical | Fan (Ceiling) | Optional | If ceiling fan present
Dining Room | Electrical | AC / Heavy Appliance Point | Conditional | If AC in this room
Dining Room | Carpentry | Door | Conditional | If room has separate door
Dining Room | Carpentry | Window | Conditional | If room has windows
Dining Room | Carpentry | Built-in Shelf | Optional | If present
Dining Room | Flooring | Material-specific flooring item | Always
Dining Room | Flooring | Floor – Structural / Drainage | Always
Dining Room | Painting | Interior Walls | Always
Dining Room | Painting | Ceiling Paint | Always
Dining Room | Dampness & Seepage | Wall (internal) | Always
Dining Room | Dampness & Seepage | Ceiling | Always
Dining Room | Dampness & Seepage | Corners & Joints | Always
Dining Room | Dampness & Seepage | Floor-Wall Junction / Skirting | Always
Dining Room | Dampness & Seepage | Hidden / Concealed Dampness | Always
Dining Room | Structure & Civil | Wall Cracks | Always
Dining Room | Structure & Civil | Ceiling / Slab | Always
Dining Room | Termite | Termite Inspection | Always
Dining Room | General Pest | All pest items | Always | Same as Living Room
Dining Room | AC & Appliances | Air Conditioner | Conditional | If AC in this room
Dining Room | Cleaning & Hygiene | (items TBD) | Always
Kitchen | Electrical | Switchboard | Always | Multiple — supervisor logs each instance
Kitchen | Electrical | Socket / Outlet | Always | Multiple — supervisor logs each instance
Kitchen | Electrical | Light Fixture | Always
Kitchen | Electrical | Extension / Multi-plug | Optional | Common in kitchens
Kitchen | Electrical | DB / MCB Panel | Conditional | If DB located in kitchen
Kitchen | Electrical | AC / Heavy Appliance Point | Always | Chimney point + refrigerator point — both heavy load
Kitchen | Electrical | Wiring (visible) | Optional | Above false ceiling or behind appliances
Kitchen | Plumbing | Sink & Wash Basin | Always | Kitchen sink
Kitchen | Plumbing | Tap / Faucet | Always
Kitchen | Plumbing | Drainage | Always | Sink drain + floor drain
Kitchen | Plumbing | Pipes & Plumbing Lines | Always | Visible under sink
Kitchen | Plumbing | Appliance Connections | Conditional | RO inlet, dishwasher, etc.
Kitchen | Carpentry | Door | Always | Entry door
Kitchen | Carpentry | Window | Conditional | If room has windows
Kitchen | Carpentry | Kitchen Cabinet | Always
Kitchen | Carpentry | Drawer Unit | Always
Kitchen | Carpentry | Wall Paneling / Wood Ceiling | Optional | If present
Kitchen | Flooring | Material-specific flooring item | Always | Typically Tile/Stone, sometimes Vinyl
Kitchen | Flooring | Floor – Structural / Drainage | Always
Kitchen | Painting | Interior Walls | Always
Kitchen | Painting | Ceiling Paint | Always
Kitchen | Painting | Doors / Trim / Wood Paint | Optional
Kitchen | Dampness & Seepage | Wall (internal) | Always | High-risk area
Kitchen | Dampness & Seepage | Ceiling | Always
Kitchen | Dampness & Seepage | Corners & Joints | Always
Kitchen | Dampness & Seepage | Floor-Wall Junction / Skirting | Always | High-risk near sink
Kitchen | Dampness & Seepage | Window Surround / Frame Area | Conditional | If windows present
Kitchen | Dampness & Seepage | Hidden / Concealed Dampness | Always | Behind cabinets especially
Kitchen | Structure & Civil | Wall Cracks | Always
Kitchen | Structure & Civil | Ceiling / Slab | Always
Kitchen | Termite | Termite Inspection | Always | Cabinet bases priority
Kitchen | General Pest | Cockroach | Always | High-priority area
Kitchen | General Pest | Rodent | Always | High-priority area
Kitchen | General Pest | Ants | Always | High-priority area
Kitchen | General Pest | Other Pests / Conditions | Always
Kitchen | Water & Fittings | Water Quality / Purifier | Conditional | If RO present
Kitchen | Water & Fittings | Water Pressure / Supply | Optional | Whole-property issue, logged where observed
Kitchen | AC & Appliances | Air Conditioner | Conditional | If AC in kitchen — rare
Kitchen | AC & Appliances | Refrigerator | Conditional | If present
Kitchen | AC & Appliances | Kitchen Chimney / Hood | Conditional | If present
Kitchen | AC & Appliances | Exhaust Fan | Conditional | If present
Kitchen | Cleaning & Hygiene | (items TBD) | Always
Master Bedroom | Electrical | Switchboard | Always
Master Bedroom | Electrical | Socket / Outlet | Always
Master Bedroom | Electrical | Light Fixture | Always
Master Bedroom | Electrical | Fan (Ceiling) | Always
Master Bedroom | Electrical | Extension / Multi-plug | Optional
Master Bedroom | Electrical | AC / Heavy Appliance Point | Conditional | If AC in this bedroom
Master Bedroom | Carpentry | Door | Always
Master Bedroom | Carpentry | Window | Conditional | Typically yes
Master Bedroom | Carpentry | Bedroom Wardrobe | Always
Master Bedroom | Carpentry | Drawer Unit | Optional | If present
Master Bedroom | Carpentry | Built-in Shelf | Optional
Master Bedroom | Carpentry | Wall Paneling / Wood Ceiling | Optional | If present
Master Bedroom | Flooring | Material-specific flooring item | Always | Per material
Master Bedroom | Flooring | Floor – Structural / Drainage | Always
Master Bedroom | Painting | Interior Walls | Always
Master Bedroom | Painting | Ceiling Paint | Always
Master Bedroom | Painting | Doors / Trim / Wood Paint | Optional
Master Bedroom | Dampness & Seepage | Wall (internal) | Always
Master Bedroom | Dampness & Seepage | Ceiling | Always
Master Bedroom | Dampness & Seepage | Corners & Joints | Always
Master Bedroom | Dampness & Seepage | Floor-Wall Junction / Skirting | Always
Master Bedroom | Dampness & Seepage | Window Surround / Frame Area | Conditional
Master Bedroom | Dampness & Seepage | Hidden / Concealed Dampness | Always
Master Bedroom | Structure & Civil | Wall Cracks | Always
Master Bedroom | Structure & Civil | Ceiling / Slab | Always
Master Bedroom | Termite | Termite Inspection | Always | Wardrobe + door frame + skirting
Master Bedroom | General Pest | Mosquito | Always
Master Bedroom | General Pest | Other Pests / Conditions | Always
Master Bedroom | AC & Appliances | Air Conditioner | Conditional | If AC present
Master Bedroom | Cleaning & Hygiene | (items TBD) | Always
Bedroom 2 / 3 / 4 | Electrical | Switchboard | Always
Bedroom 2 / 3 / 4 | Electrical | Socket / Outlet | Always
Bedroom 2 / 3 / 4 | Electrical | Light Fixture | Always
Bedroom 2 / 3 / 4 | Electrical | Fan (Ceiling) | Always
Bedroom 2 / 3 / 4 | Electrical | Extension / Multi-plug | Optional
Bedroom 2 / 3 / 4 | Electrical | AC / Heavy Appliance Point | Conditional | If AC in this bedroom
Bedroom 2 / 3 / 4 | Carpentry | Door | Always
Bedroom 2 / 3 / 4 | Carpentry | Window | Conditional | Typically yes
Bedroom 2 / 3 / 4 | Carpentry | Bedroom Wardrobe | Always
Bedroom 2 / 3 / 4 | Carpentry | Drawer Unit | Optional | If present
Bedroom 2 / 3 / 4 | Carpentry | Built-in Shelf | Optional
Bedroom 2 / 3 / 4 | Carpentry | Wall Paneling / Wood Ceiling | Optional | If present
Bedroom 2 / 3 / 4 | Flooring | Material-specific flooring item | Always | Per material
Bedroom 2 / 3 / 4 | Flooring | Floor – Structural / Drainage | Always
Bedroom 2 / 3 / 4 | Painting | Interior Walls | Always
Bedroom 2 / 3 / 4 | Painting | Ceiling Paint | Always
Bedroom 2 / 3 / 4 | Painting | Doors / Trim / Wood Paint | Optional
Bedroom 2 / 3 / 4 | Dampness & Seepage | Wall (internal) | Always
Bedroom 2 / 3 / 4 | Dampness & Seepage | Ceiling | Always
Bedroom 2 / 3 / 4 | Dampness & Seepage | Corners & Joints | Always
Bedroom 2 / 3 / 4 | Dampness & Seepage | Floor-Wall Junction / Skirting | Always
Bedroom 2 / 3 / 4 | Dampness & Seepage | Window Surround / Frame Area | Conditional
Bedroom 2 / 3 / 4 | Dampness & Seepage | Hidden / Concealed Dampness | Always
Bedroom 2 / 3 / 4 | Structure & Civil | Wall Cracks | Always
Bedroom 2 / 3 / 4 | Structure & Civil | Ceiling / Slab | Always
Bedroom 2 / 3 / 4 | Termite | Termite Inspection | Always | Wardrobe + door frame + skirting
Bedroom 2 / 3 / 4 | General Pest | Mosquito | Always
Bedroom 2 / 3 / 4 | General Pest | Other Pests / Conditions | Always
Bedroom 2 / 3 / 4 | AC & Appliances | Air Conditioner | Conditional | If AC present
Bedroom 2 / 3 / 4 | Cleaning & Hygiene | (items TBD) | Always
Master Bathroom | Electrical | Switchboard | Always
Master Bathroom | Electrical | Socket / Outlet | Optional | Limited in bathrooms
Master Bathroom | Electrical | Light Fixture | Always
Master Bathroom | Electrical | Geyser Switch | Conditional | If geyser present
Master Bathroom | Electrical | Wiring (visible) | Optional
Master Bathroom | Plumbing | Sink & Wash Basin | Always
Master Bathroom | Plumbing | WC / Toilet | Always
Master Bathroom | Plumbing | Tap / Faucet | Always
Master Bathroom | Plumbing | Shower | Conditional | If present
Master Bathroom | Plumbing | Drainage | Always | Floor drain
Master Bathroom | Plumbing | Pipes & Plumbing Lines | Always
Master Bathroom | Plumbing | Appliance Connections | Conditional | Geyser inlet/outlet
Master Bathroom | Carpentry | Door | Always
Master Bathroom | Carpentry | Window | Conditional | If present
Master Bathroom | Carpentry | Bathroom Vanity | Conditional | If present
Master Bathroom | Flooring | Flooring – Tile / Stone | Always | Always tile in bathroom
Master Bathroom | Flooring | Floor – Structural / Drainage | Always | Slope check critical
Master Bathroom | Painting | Interior Walls | Always
Master Bathroom | Painting | Ceiling Paint | Always
Master Bathroom | Painting | Metal / Grills | Optional | If window grills present
Master Bathroom | Dampness & Seepage | Wall (internal) | Always | High-risk
Master Bathroom | Dampness & Seepage | Ceiling | Always
Master Bathroom | Dampness & Seepage | Corners & Joints | Always
Master Bathroom | Dampness & Seepage | Floor-Wall Junction / Skirting | Always | High-risk near wet zones
Master Bathroom | Dampness & Seepage | Window Surround / Frame Area | Conditional
Master Bathroom | Dampness & Seepage | Hidden / Concealed Dampness | Always
Master Bathroom | Structure & Civil | Wall Cracks | Always
Master Bathroom | Structure & Civil | Ceiling / Slab | Always
Master Bathroom | General Pest | Cockroach | Always | High-priority
Master Bathroom | General Pest | Mosquito | Always | Drain breeding risk
Master Bathroom | General Pest | Other Pests / Conditions | Always
Master Bathroom | Water & Fittings | Hot Water (Geyser) | Conditional | If geyser present
Master Bathroom | AC & Appliances | Geyser (appliance body) | Conditional | If geyser present
Master Bathroom | AC & Appliances | Exhaust Fan | Conditional | If present
Master Bathroom | Cleaning & Hygiene | (items TBD) | Always
Common Bathroom | Electrical | Switchboard | Always
Common Bathroom | Electrical | Socket / Outlet | Optional | Limited in bathrooms
Common Bathroom | Electrical | Light Fixture | Always
Common Bathroom | Electrical | Geyser Switch | Conditional | If geyser present
Common Bathroom | Electrical | Wiring (visible) | Optional
Common Bathroom | Plumbing | Sink & Wash Basin | Always
Common Bathroom | Plumbing | WC / Toilet | Always
Common Bathroom | Plumbing | Tap / Faucet | Always
Common Bathroom | Plumbing | Shower | Conditional | If present
Common Bathroom | Plumbing | Drainage | Always | Floor drain
Common Bathroom | Plumbing | Pipes & Plumbing Lines | Always
Common Bathroom | Plumbing | Appliance Connections | Conditional | Geyser inlet/outlet
Common Bathroom | Carpentry | Door | Always
Common Bathroom | Carpentry | Window | Conditional | If present
Common Bathroom | Carpentry | Bathroom Vanity | Conditional | If present
Common Bathroom | Flooring | Flooring – Tile / Stone | Always | Always tile in bathroom
Common Bathroom | Flooring | Floor – Structural / Drainage | Always | Slope check critical
Common Bathroom | Painting | Interior Walls | Always
Common Bathroom | Painting | Ceiling Paint | Always
Common Bathroom | Painting | Metal / Grills | Optional | If window grills present
Common Bathroom | Dampness & Seepage | Wall (internal) | Always | High-risk
Common Bathroom | Dampness & Seepage | Ceiling | Always
Common Bathroom | Dampness & Seepage | Corners & Joints | Always
Common Bathroom | Dampness & Seepage | Floor-Wall Junction / Skirting | Always | High-risk near wet zones
Common Bathroom | Dampness & Seepage | Window Surround / Frame Area | Conditional
Common Bathroom | Dampness & Seepage | Hidden / Concealed Dampness | Always
Common Bathroom | Structure & Civil | Wall Cracks | Always
Common Bathroom | Structure & Civil | Ceiling / Slab | Always
Common Bathroom | General Pest | Cockroach | Always | High-priority
Common Bathroom | General Pest | Mosquito | Always | Drain breeding risk
Common Bathroom | General Pest | Other Pests / Conditions | Always
Common Bathroom | Water & Fittings | Hot Water (Geyser) | Conditional | If geyser present
Common Bathroom | AC & Appliances | Geyser (appliance body) | Conditional | If geyser present
Common Bathroom | AC & Appliances | Exhaust Fan | Conditional | If present
Common Bathroom | Cleaning & Hygiene | (items TBD) | Always
Guest Bathroom | Electrical | Switchboard | Always
Guest Bathroom | Electrical | Socket / Outlet | Optional | Limited in bathrooms
Guest Bathroom | Electrical | Light Fixture | Always
Guest Bathroom | Electrical | Geyser Switch | Conditional | If geyser present
Guest Bathroom | Electrical | Wiring (visible) | Optional
Guest Bathroom | Plumbing | Sink & Wash Basin | Always
Guest Bathroom | Plumbing | WC / Toilet | Always
Guest Bathroom | Plumbing | Tap / Faucet | Always
Guest Bathroom | Plumbing | Shower | Conditional | If present
Guest Bathroom | Plumbing | Drainage | Always | Floor drain
Guest Bathroom | Plumbing | Pipes & Plumbing Lines | Always
Guest Bathroom | Plumbing | Appliance Connections | Conditional | Geyser inlet/outlet
Guest Bathroom | Carpentry | Door | Always
Guest Bathroom | Carpentry | Window | Conditional | If present
Guest Bathroom | Carpentry | Bathroom Vanity | Conditional | If present
Guest Bathroom | Flooring | Flooring – Tile / Stone | Always | Always tile in bathroom
Guest Bathroom | Flooring | Floor – Structural / Drainage | Always | Slope check critical
Guest Bathroom | Painting | Interior Walls | Always
Guest Bathroom | Painting | Ceiling Paint | Always
Guest Bathroom | Painting | Metal / Grills | Optional | If window grills present
Guest Bathroom | Dampness & Seepage | Wall (internal) | Always | High-risk
Guest Bathroom | Dampness & Seepage | Ceiling | Always
Guest Bathroom | Dampness & Seepage | Corners & Joints | Always
Guest Bathroom | Dampness & Seepage | Floor-Wall Junction / Skirting | Always | High-risk near wet zones
Guest Bathroom | Dampness & Seepage | Window Surround / Frame Area | Conditional
Guest Bathroom | Dampness & Seepage | Hidden / Concealed Dampness | Always
Guest Bathroom | Structure & Civil | Wall Cracks | Always
Guest Bathroom | Structure & Civil | Ceiling / Slab | Always
Guest Bathroom | General Pest | Cockroach | Always | High-priority
Guest Bathroom | General Pest | Mosquito | Always | Drain breeding risk
Guest Bathroom | General Pest | Other Pests / Conditions | Always
Guest Bathroom | Water & Fittings | Hot Water (Geyser) | Conditional | If geyser present
Guest Bathroom | AC & Appliances | Geyser (appliance body) | Conditional | If geyser present
Guest Bathroom | AC & Appliances | Exhaust Fan | Conditional | If present
Guest Bathroom | Cleaning & Hygiene | (items TBD) | Always
Balcony | Electrical | Switchboard | Optional | If sockets/lights present
Balcony | Electrical | Socket / Outlet | Optional
Balcony | Electrical | Light Fixture | Always
Balcony | Electrical | Fan (Ceiling) | Conditional | If outdoor fan present
Balcony | Electrical | AC / Heavy Appliance Point | Conditional | If outdoor AC unit located here
Balcony | Plumbing | Tap / Faucet | Conditional | If outdoor tap present
Balcony | Plumbing | Drainage | Conditional | If floor drain present
Balcony | Carpentry | Door | Always | Sliding or balcony door
Balcony | Carpentry | Window | Conditional | If enclosed balcony
Balcony | Flooring | Material-specific flooring item | Always | Typically rough tile or outdoor pavers
Balcony | Flooring | Floor – Structural / Drainage | Always | Slope toward drain critical
Balcony | Painting | Interior Walls | Always | Often external-facing
Balcony | Painting | Ceiling Paint | Always
Balcony | Painting | Metal / Grills | Always | Railing grill rust check
Balcony | Painting | External Walls / Facade | Conditional | If externally visible
Balcony | Dampness & Seepage | Wall (internal) | Always | External-facing — high risk
Balcony | Dampness & Seepage | Ceiling | Always
Balcony | Dampness & Seepage | Floor-Wall Junction / Skirting | Always
Balcony | Dampness & Seepage | Hidden / Concealed Dampness | Always
Balcony | Structure & Civil | Wall Cracks | Always
Balcony | Structure & Civil | Ceiling / Slab | Always
Balcony | Structure & Civil | Railing Safety | Always | Critical — fall risk
Balcony | Structure & Civil | Balcony / Parapet | Always
Balcony | General Pest | Mosquito | Always | Stagnant water in pots, drains
Balcony | General Pest | Other Pests / Conditions | Always
Balcony | AC & Appliances | Air Conditioner | Conditional | Outdoor AC unit if located here
Balcony | Cleaning & Hygiene | (items TBD) | Always
Utility / Service | Electrical | Switchboard | Always
Utility / Service | Electrical | Socket / Outlet | Always
Utility / Service | Electrical | Light Fixture | Always
Utility / Service | Electrical | AC / Heavy Appliance Point | Always | Washing machine point
Utility / Service | Plumbing | Tap / Faucet | Always
Utility / Service | Plumbing | Drainage | Always
Utility / Service | Plumbing | Pipes & Plumbing Lines | Always
Utility / Service | Plumbing | Appliance Connections | Always | WM inlet/outlet
Utility / Service | Carpentry | Door | Always
Utility / Service | Flooring | Material-specific flooring item | Always | Often cement/IPS or tile
Utility / Service | Flooring | Floor – Structural / Drainage | Always
Utility / Service | Painting | Interior Walls | Always
Utility / Service | Painting | Ceiling Paint | Always
Utility / Service | Dampness & Seepage | Wall (internal) | Always
Utility / Service | Dampness & Seepage | Ceiling | Always
Utility / Service | Dampness & Seepage | Floor-Wall Junction / Skirting | Always
Utility / Service | Dampness & Seepage | Hidden / Concealed Dampness | Always
Utility / Service | Structure & Civil | Wall Cracks | Always
Utility / Service | Termite | Termite Inspection | Conditional | If wood structures present
Utility / Service | General Pest | Cockroach | Always
Utility / Service | General Pest | Rodent | Always | High-priority area
Utility / Service | General Pest | Other Pests / Conditions | Always
Utility / Service | Water & Fittings | Water Softener | Conditional | If installed here
Utility / Service | Water & Fittings | Water Pressure / Supply | Always | Pump typically here
Utility / Service | AC & Appliances | Washing Machine | Always
Utility / Service | Cleaning & Hygiene | (items TBD) | Always
Pooja Room | Electrical | Switchboard | Always
Pooja Room | Electrical | Socket / Outlet | Always
Pooja Room | Electrical | Light Fixture | Always
Pooja Room | Carpentry | Door | Always
Pooja Room | Carpentry | Built-in Shelf | Always | Mandir often built-in wood
Pooja Room | Carpentry | Wall Paneling / Wood Ceiling | Optional
Pooja Room | Flooring | Material-specific flooring item | Always | Often Marble
Pooja Room | Painting | Interior Walls | Always
Pooja Room | Painting | Ceiling Paint | Always
Pooja Room | Dampness & Seepage | Wall (internal) | Always
Pooja Room | Dampness & Seepage | Ceiling | Always
Pooja Room | Dampness & Seepage | Hidden / Concealed Dampness | Always
Pooja Room | Structure & Civil | Wall Cracks | Always
Pooja Room | Termite | Termite Inspection | Always | Wooden mandir priority
Pooja Room | General Pest | Other Pests / Conditions | Always
Pooja Room | Cleaning & Hygiene | (items TBD) | Always
Common Area / Foyer | Electrical | Switchboard | Always
Common Area / Foyer | Electrical | Socket / Outlet | Always
Common Area / Foyer | Electrical | Light Fixture | Always
Common Area / Foyer | Electrical | DB / MCB Panel | Conditional | If located here
Common Area / Foyer | Carpentry | Door | Always | Main entry door
Common Area / Foyer | Carpentry | Built-in Shelf | Optional
Common Area / Foyer | Carpentry | Wall Paneling / Wood Ceiling | Optional
Common Area / Foyer | Flooring | Material-specific flooring item | Always
Common Area / Foyer | Painting | Interior Walls | Always
Common Area / Foyer | Painting | Ceiling Paint | Always
Common Area / Foyer | Dampness & Seepage | Wall (internal) | Always
Common Area / Foyer | Dampness & Seepage | Ceiling | Always
Common Area / Foyer | Structure & Civil | Wall Cracks | Always
Common Area / Foyer | Termite | Termite Inspection | Always | Door frames
Common Area / Foyer | General Pest | Other Pests / Conditions | Always
Common Area / Foyer | Cleaning & Hygiene | (items TBD) | Always
Staircase | Electrical | Switchboard | Always
Staircase | Electrical | Light Fixture | Always
Staircase | Carpentry | Door | Optional | Staircase doors if present
Staircase | Carpentry | Wall Paneling / Wood Ceiling | Optional
Staircase | Flooring | Material-specific flooring item | Always | Treads — often marble or stone
Staircase | Painting | Interior Walls | Always
Staircase | Painting | Ceiling Paint | Always
Staircase | Dampness & Seepage | Wall (internal) | Always
Staircase | Dampness & Seepage | Ceiling | Always
Staircase | Structure & Civil | Wall Cracks | Always
Staircase | Structure & Civil | Staircase | Always | Tread + structural
Staircase | Structure & Civil | Railing Safety | Always | Critical — fall risk
Staircase | Termite | Termite Inspection | Conditional | If wooden railing or treads
Staircase | Cleaning & Hygiene | (items TBD) | Always
Terrace | Electrical | Switchboard | Conditional | If outdoor electrical present
Terrace | Electrical | Light Fixture | Always
Terrace | Electrical | AC / Heavy Appliance Point | Conditional | If outdoor AC units here
Terrace | Plumbing | Water Tank (Overhead) | Always | Inspected here annually
Terrace | Plumbing | Pipes & Plumbing Lines | Conditional | If visible
Terrace | Plumbing | Drainage | Always | Terrace drainage critical
Terrace | Flooring | Flooring – Outdoor / Paving | Always
Terrace | Flooring | Floor – Structural / Drainage | Always
Terrace | Painting | External Walls / Facade | Always | Parapet, terrace face
Terrace | Painting | Metal / Grills | Conditional | If railings/grills
Terrace | Dampness & Seepage | Ceiling | Always | Roof slab — high-risk for top-floor units
Terrace | Structure & Civil | Wall Cracks | Always | Parapet walls
Terrace | Structure & Civil | Railing Safety | Always | Critical
Terrace | Structure & Civil | Balcony / Parapet | Always | Parapet integrity
Terrace | Structure & Civil | External Walls / Plaster | Always
Terrace | General Pest | Mosquito | Always | Stagnant water in tank surround
Terrace | General Pest | Other Pests / Conditions | Always
Terrace | AC & Appliances | Air Conditioner | Conditional | Outdoor condenser units
Terrace | Cleaning & Hygiene | (items TBD) | Always
Compound / Garden | Electrical | Light Fixture | Conditional | If outdoor lights
Compound / Garden | Electrical | Switchboard | Conditional | If outdoor switches
Compound / Garden | Electrical | AC / Heavy Appliance Point | Conditional | If outdoor AC units
Compound / Garden | Plumbing | Tap / Faucet | Conditional | Garden tap
Compound / Garden | Plumbing | Drainage | Always | Surface drainage
Compound / Garden | Flooring | Flooring – Outdoor / Paving | Always
Compound / Garden | Painting | External Walls / Facade | Always | Boundary walls
Compound / Garden | Painting | Metal / Grills | Conditional | Gates, railings
Compound / Garden | Dampness & Seepage | External wall seepage | Always | Foundation-level inspection
Compound / Garden | Structure & Civil | External Walls / Plaster | Always
Compound / Garden | Structure & Civil | Wall Cracks | Always | Boundary walls
Compound / Garden | Termite | Termite Inspection | Always | Soil-to-wall junction — primary entry point
Compound / Garden | General Pest | Rodent | Always | Entry risk inspection
Compound / Garden | General Pest | Mosquito | Always | Outdoor breeding sources
Compound / Garden | General Pest | Other Pests / Conditions | Always
Compound / Garden | AC & Appliances | Air Conditioner | Conditional | Outdoor AC condenser units
Compound / Garden | Cleaning & Hygiene | (items TBD) | Always

## Conditional_Items
ITEMS THAT DEPEND ON ROOM / PROPERTY CONFIGURATION
At property setup, ask these questions per room to determine which conditional items appear.
Item | Trigger Question | If YES, items appear in
AC point + AC unit | Does this room have an air conditioner? | Electrical (AC point), AC & Appliances (Air Conditioner)
Geyser switch + Geyser body | Does this bathroom have a geyser? | Electrical (Geyser Switch), Water & Fittings (Hot Water), AC & Appliances (Geyser body), Plumbing (Appliance Connections)
Outdoor AC condenser | Are outdoor AC units located in this balcony/terrace/compound? | AC & Appliances (Air Conditioner), Electrical (AC point)
Water Purifier / RO | Does the kitchen have an RO water purifier? | Water & Fittings (Water Quality / Purifier)
Water Softener | Does the property have a water softener? | Water & Fittings (Water Softener)
Pressure Pump | Does the property have a pressure pump? | Water & Fittings (Water Pressure / Supply)
Refrigerator | Is the refrigerator built-in or fixed-location in kitchen? | AC & Appliances (Refrigerator)
Kitchen Chimney | Does the kitchen have a chimney/hood? | AC & Appliances (Kitchen Chimney)
Exhaust Fan | Does this bathroom/kitchen have an exhaust fan? | AC & Appliances (Exhaust Fan)
DB / MCB Panel location | Where is the DB panel located? | Electrical (DB / MCB Panel) in the chosen room only
Outdoor lights | Are there outdoor lights in this balcony/compound? | Electrical (Light Fixture)
Outdoor taps | Are there outdoor taps in this balcony/compound? | Plumbing (Tap / Faucet)
Balcony / room enclosure | Is this balcony enclosed (glass/grill)? | Carpentry (Window) appears
Bedroom Wardrobe count | How many built-in wardrobes in this bedroom? | Carpentry (Wardrobe) appears N times
Pooja Room mandir | Is the mandir built-in wood? | Termite priority + Carpentry (Built-in Shelf)
IMPORTANT FOR DEV
These configuration questions are asked ONCE at property setup, then stored per-property. The supervisor doesn't re-answer them each visit. A change in configuration (e.g., new AC installed) triggers a property-setup update — not done during a routine inspection.

## Implementation_Notes
IMPLEMENTATION GUIDANCE FOR THE DEV TEAM
DATA MODEL
Each room instance in the property has:
• room_id (unique per property)
• room_type (LR, MB, B2, KT, etc. — from Rooms_Catalog)
• room_name (customer-facing label, e.g., 'Master Bedroom Suite' or 'Bedroom – East')
• config (JSON of conditional answers for this room — has_ac, has_geyser, has_window, etc.)
INSPECTION FORM RENDERING
When supervisor enters a room:
1. App reads room_type
2. App queries Routing_Matrix for all rows where room == room_type
3. For each row:
- If Presence = 'Always', render the item
- If Presence = 'Conditional', check the room's config — render only if condition met
- If Presence = 'Optional', render with a 'Add this item if present' affordance
4. For each rendered item, the issue list comes from the corresponding category master file
MULTIPLE INSTANCES OF SAME ITEM
Some rooms have multiple instances of the same item (e.g., 3 switchboards in a living room, 2 wardrobes in a bedroom). The app should:
• Show '+' button to add a new instance during inspection
• Each instance gets its own item_instance_id and inspection record
• Customer report shows them as separate findings if issues are flagged
ROOM VERIFIED LOGIC
• Supervisor can mark 'Room Verified' only after every Always-present item has been touched (either Issue Found, No Issue, or Not Inspected)
• Optional items not touched are simply omitted — no requirement to interact with them
• Conditional items not present (per config) are not in the checklist at all
TIME BUDGET
• Target 3-5 minutes per room
• Whole-home 45-60 minutes for typical 3BHK apartment
• Larger villas may legitimately take 75-90 minutes — flag in customer setup if expected
AUDIT TRAIL
• Every inspection record stores: room_id, item_instance_id, supervisor_id, timestamp, master-list version used
• 'Room Verified' creates an additional record: room_id + supervisor_id + timestamp
• Photos linked to inspection records by photo_id
WHAT IS NOT IN THIS FILE (and intentionally so)
• Issue labels per item — those live in each category master file
• Scoring math — lives in the (forthcoming) scoring engine specification
• Report rendering rules — lives in the (forthcoming) customer report specification
• Property setup wizard UI — that's app-implementation, not routing
CHANGE MANAGEMENT
• This routing map is versioned. v1.0 is the initial dev handoff.
• Any new room type, category, or routing rule change → version bumps and old reports retain reference to the version they were inspected under.
• Only one product owner edits this file.